## Sheet1
Great Circle distance computer
A simple computation assuming a spherical Earth of radius R. Accurate to ~0.3%
A more accurate distance would have to assume an ellipsoid or geoid for the Earth's shape.
Seismic wave velocities will vary depending on the nature of the earth between me and the quake, so computing a more accurate distance may not greatly improve the travel-time accuracy.
Enter your station's latitude and longitude in decimal degrees after doing Tools > Protection > Unprotect Sheet, then Protect Sheet again and save it.
Enter an earthquake's latitude and longitude in the yellow cells. No need to Unprotect.
Read the resulting distance for either the direct path or the long path (from the opposite direction).
R ≈ | 6367 | km Earth radius
|  |  |  | 1 nautical mi = | 1.852 | km
My Lat = | 40 | degrees |  | 1 nautical mi = | 1.1508 | stat. mi
My Lon = | -74 | degrees |  | 1 nautical mi = | 0.016667 | degrees
S Lat. & W Lon. are negative values
EQ Lat = | 41.079 | degrees
EQ Lon = | -74.306 | degrees
|  |  | Distance d = | Direct Path |  | Long Path
lat1 = | 0.69813 | radians |  | 122.6569 | km | 39880.5431 | km
lon1 = | -1.2915 | radians |  | 76.2155 | stat. mi | 24780.6325 | stat. mi
lat2 = | 0.71696 | radians |  | 66.2294 | naut. mi | 21533.7706 | naut. mi
lon2 = | -1.2969 | radians |  | 1.1038 | degrees | 358.8962 | degrees
d lat | 0.018832 | radians | d lat = lat2 - lat1
d lon | -0.0053407 | radians | d lon = lon2 - lon1
a = | 9.2777e-05 |  | a = sin2(d lat/2) + cos(lat1) * cos(lat2) * sin2(d lon/2)
c = | 0.019264 | radians | c = 2 * arcsin(min(1,√(a)))
d = R * c km
Enter the EQ Time and the Arrival times of the phases you observe in your recording. Using your distance computed above and these travel times, consult a travel time chart to identify each phase, then enter its name in the 'Phase' column.
EQ Time UTC | 17:39 | Travel time minutes | Travel time seconds | Phase
Arv. Time 1 | 17:58 | 18.8667 | 1132 | PKP
Arv. Time 2 | 17:59 | 20.4667 | 1228 | PP
Arv. Time 3 | 18:08 | 28.8167 | 1729 | Sdiff
Arv. Time 4 | 18:11 | 32.2667 | 1936 | PPS
Arv. Time 5 | 18:40 | 61.2333 | 3674 | LR
Arv. Time 6