## VMWork
Sensitivity | 2362988169.0141 |  | Counts/rad. |  | Given |  | Xg = Ground Ampl. - mm
| 8010129.3865 |  | Counts/mm |  | = Counts/rad. / Lp |  | Vg = Xg w - mm/s
Lp | 295 | mm | Pendulum Length |  | Given |  | Ag = Xg w2 - mm/s2
F0 | 0.918 | Hz | Undamped Natural Frequency |  | Given |  | Pendulum Disp. Xp = mag. | Xg w2/w02 1-w2/w02 + j 2zw/w0
w0 | 5.768 | sec-1 | Undamped Natural Frequency |  | = 2p F0 |  | Counts = Sensitivity * Xp
Q | 0.8 |  | Quality Factor |  | Given |  | Counts/ mm = Counts / Xg
z | 0.625 |  | Damping factor |  | =1/2Q |  | Counts/ mm/s = Counts / Vg
Xg | 0.01 | mm | Test amplitude |  | Assumed |  | Counts/ mm/s2 = Counts / Ag
Frequency |  | Peak Ground-Motion |  |  | Pendulum Displacement | Volksmeter Response - Counts |  |  |  | Inyo Force-Balance Vertical based on 10V 24-bit A/D |  |  |  | Volksmeter Response - Based on 10V 24-bit A/D |  |  | Inyo Force-Balance Vertical
F - Hz | w - sec-1 | Xg - mm | Vg - mm/s | Ag - mm/s2 | Xp - mm | Counts | Displacement - Counts/ mm | Velocity - Counts/ mm/s | Acceleration - Counts/ mm/s2 | F - Hz | Counts / mm | Counts / mm/s | Counts / mm/s2 | Displacement - Volts/ m | Velocity - Volts/ m/s | Acceleration - Volts/ m/s2 | F - Hz |  | Volts / m | Volts / m/s | Volts / m/s2
0.002 | 0.012566 | 0.01 | 0.00012566 | 1.5791e-06 | 4.7465e-08 | 0.3802 | 38.0202 | 3025.5529 | 240765.8478 | 0.002 | 71.7424 | 5709.0784 | 454314.0206 | 0.045324 | 3.6067 | 287.0153 | 0.002 | 0.012566 | 4.2762 | 340.2876 | 27079.2258
0.003 | 0.01885 | 0.01 | 0.0001885 | 3.5531e-06 | 1.068e-07 | 0.85546 | 85.5456 | 4538.3352 | 240766.1603 | 0.003 | 241.7302 | 12824.1829 | 680344.034 | 0.10198 | 5.4101 | 287.0156 | 0.003 | 0.01885 | 14.4082 | 764.3809 | 40551.6645
0.004 | 0.025133 | 0.01 | 0.00025133 | 6.3165e-06 | 1.8986e-07 | 1.5208 | 152.0813 | 6051.1246 | 240766.5977 | 0.004 | 571.523 | 22740.1795 | 904802.9916 | 0.1813 | 7.2135 | 287.0162 | 0.004 | 0.025133 | 34.0654 | 1355.4203 | 53930.4609
0.005 | 0.031416 | 0.01 | 0.00031416 | 9.8696e-06 | 2.9666e-07 | 2.3763 | 237.6277 | 7563.9234 | 240767.1601 | 0.005 | 1112.0918 | 35398.9803 | 1126784.5389 | 0.28327 | 9.0169 | 287.0168 | 0.005 | 0.031416 | 66.2858 | 2109.9436 | 67161.5922
0.006 | 0.037699 | 0.01 | 0.00037699 | 1.4212e-05 | 4.2719e-07 | 3.4218 | 342.1848 | 9076.734 | 240767.8475 | 0.006 | 1911.6648 | 50708.4842 | 1345084.3205 | 0.40792 | 10.8203 | 287.0176 | 0.006 | 0.037699 | 113.9441 | 3022.4612 | 80173.2731
0.007 | 0.043982 | 0.01 | 0.00043982 | 1.9344e-05 | 5.8146e-07 | 4.6575 | 465.7531 | 10589.5587 | 240768.6598 | 0.007 | 3014.1798 | 68531.6583 | 1558164.5962 | 0.55522 | 12.6237 | 287.0186 | 0.007 | 0.043982 | 179.6591 | 4084.8051 | 92873.8473
0.008 | 0.050265 | 0.01 | 0.00050265 | 2.5266e-05 | 7.5945e-07 | 6.0833 | 608.333 | 12102.4 | 240769.597 | 0.008 | 4457.343 | 88676.0206 | 1764153.3768 | 0.72519 | 14.4272 | 287.0197 | 0.008 | 0.050265 | 265.6783 | 5285.5027 | 105151.7354
0.009 | 0.056549 | 0.01 | 0.00056549 | 3.1978e-05 | 9.6119e-07 | 7.6992 | 769.9248 | 13615.26 | 240770.6591 | 0.009 | 6270.4319 | 110885.5806 | 1960887.5851 | 0.91782 | 16.2307 | 287.021 | 0.009 | 0.056549 | 373.7469 | 6609.2956 | 116878.008
0.01 | 0.062832 | 0.01 | 0.00062832 | 3.9478e-05 | 1.1867e-06 | 9.5053 | 950.5291 | 15128.1413 | 240771.846 | 0.01 | 8472.0943 | 134837.5681 | 2146006.548 | 1.1331 | 18.0341 | 287.0224 | 0.01 | 0.062832 | 504.9762 | 8036.9453 | 127911.958
0.015 | 0.094248 | 0.01 | 0.00094248 | 8.8826e-05 | 2.6701e-06 | 21.3876 | 2138.7599 | 22692.9476 | 240779.6522 | 0.011 | 11068.5038 | 160146.0987 | 2317094.8379 | 2.5496 | 27.0521 | 287.0317 | 0.015 | 0.094248 | 1493.685 | 15848.4896 | 168157.6974
0.02 | 0.12566 | 0.01 | 0.0012566 | 0.00015791 | 4.747e-06 | 38.0241 | 3802.4123 | 30258.6358 | 240790.5732 | 0.012 | 14052.2744 | 186374.0783 | 2471862.986 | 4.5328 | 36.0711 | 287.0447 | 0.02 | 0.12566 | 2833.7581 | 22550.3303 | 179449.8269
0.03 | 0.1885 | 0.01 | 0.001885 | 0.00035531 | 1.0682e-05 | 85.5653 | 8556.5346 | 45393.8261 | 240821.7272 | 0.013 | 17402.4829 | 213053.1669 | 2608343.4351 | 10.2002 | 54.1137 | 287.0819 | 0.03 | 0.1885 | 5521.2454 | 29291.1165 | 155394.1995
0.04 | 0.25133 | 0.01 | 0.0025133 | 0.00063165 | 1.8994e-05 | 152.1436 | 15214.3644 | 60536.0325 | 240865.2204 | 0.014 | 21085.9739 | 239709.7837 | 2725071.2126 | 18.1369 | 72.1646 | 287.1337 | 0.04 | 0.25133 | 7905.0419 | 31453.1625 | 125148.1573
0.05 | 0.31416 | 0.01 | 0.0031416 | 0.00098696 | 2.9685e-05 | 237.7794 | 23777.9427 | 75687.5425 | 240920.9303 | 0.015 | 25059.8751 | 265893.5333 | 2821218.0109 | 28.3455 | 90.2266 | 287.2001 | 0.05 | 0.31416 | 10133.0643 | 32254.5454 | 102669.4068
0.06 | 0.37699 | 0.01 | 0.0037699 | 0.0014212 | 4.2758e-05 | 342.4987 | 34249.869 | 90850.5991 | 240988.6988 | 0.02 | 47542.5714 | 378331.7627 | 3010668.5079 | 40.829 | 108.3024 | 287.2809 | 0.06 | 0.37699 | 12295.6508 | 32615.2267 | 86514.5758
0.07 | 0.43982 | 0.01 | 0.0043982 | 0.0019344 | 5.8218e-05 | 466.3328 | 46633.2817 | 106027.39 | 241068.3318 | 0.03 | 92631.1265 | 491423.3891 | 2607082.0507 | 55.5912 | 126.3945 | 287.3758 | 0.07 | 0.43982 | 14428.0875 | 32804.3064 | 74585.2502
0.08 | 0.50265 | 0.01 | 0.0050265 | 0.0025266 | 7.6068e-05 | 609.3184 | 60931.8358 | 121220.0358 | 241159.5987 | 0.04 | 132624.5962 | 527696.5014 | 2099637.6662 | 72.6364 | 144.5055 | 287.4846 | 0.08 | 0.50265 | 16545.0763 | 32915.3835 | 65483.0749
0.09 | 0.56549 | 0.01 | 0.0056549 | 0.0031978 | 9.6315e-05 | 771.4967 | 77149.6743 | 136430.578 | 241262.232 | 0.05 | 170004.6084 | 541141.4754 | 1722506.8145 | 91.9696 | 162.6379 | 287.607 | 0.09 | 0.56549 | 18653.4543 | 32986.5495 | 58333.0267
0.1 | 0.62832 | 0.01 | 0.0062832 | 0.0039478 | 0.00011896 | 952.914 | 95291.3964 | 151660.9677 | 241375.9268 | 0.06 | 206286.7891 | 547192.703 | 1451473.7252 | 113.5962 | 180.794 | 287.7425 | 0.1 | 0.62832 | 20756.7362 | 33035.3717 | 52577.427
0.15 | 0.94248 | 0.01 | 0.0094248 | 0.0088826 | 0.00026847 | 2150.4608 | 215046.0755 | 228170.9727 | 242096.9211 | 0.07 | 242063.1407 | 550364.934 | 1251332.8537 | 256.3549 | 272.001 | 288.602 | 0.15 | 0.94248 | 31244.4309 | 33151.3708 | 35174.6969
0.2 | 1.2566 | 0.01 | 0.012566 | 0.015791 | 0.00047911 | 3837.7077 | 383770.7725 | 305395.0773 | 243025.6807 | 0.08 | 277580.3193 | 552228.4991 | 1098623.6918 | 457.4904 | 364.0593 | 289.7092 | 0.2 | 1.2566 | 41726.7541 | 33205.0959 | 26423.7757
0.3 | 1.885 | 0.01 | 0.01885 | 0.035531 | 0.0010873 | 8709.7279 | 870972.789 | 462065.4156 | 245133.3164 | 0.09 | 312953.0316 | 553422.4659 | 978665.7896 | 1038.2805 | 550.8249 | 292.2217 | 0.3 | 1.885 | 62740.1253 | 33284.6702 | 17658.066
0.4 | 2.5133 | 0.01 | 0.025133 | 0.063165 | 0.0019449 | 15578.7126 | 1557871.2603 | 619857.2794 | 246633.3751 | 0.1 | 348240.2464 | 554241.566 | 882102.849 | 1857.1273 | 738.9275 | 294.0099 | 0.4 | 2.5133 | 83846.8549 | 33361.6035 | 13274.1603
0.5 | 3.1416 | 0.01 | 0.031416 | 0.098696 | 0.0030306 | 24275.1559 | 2427515.5918 | 772702.2117 | 245958.7531 | 0.15 | 524194.5663 | 556187.7091 | 590133.488 | 2893.8241 | 921.1328 | 293.2057 | 0.5 | 3.1416 | 105051.0358 | 33438.7832 | 10643.8953
0.6 | 3.7699 | 0.01 | 0.037699 | 0.14212 | 0.0042813 | 34293.793 | 3429379.3003 | 909671.1123 | 241297.7569 | 0.16667 | 582802.0333 | 556534.9467 | 531451.7266 | 4088.1387 | 1084.4125 | 287.6493 | 0.6 | 3.7699 | 126341.6263 | 33513.1572 | 8889.6411
0.7 | 4.3982 | 0.01 | 0.043982 | 0.19344 | 0.0055854 | 44740.0113 | 4474001.1283 | 1017227.7071 | 231281.1683 | 0.2 | 700058.7672 | 557089.0662 | 443317.3932 | 5333.425 | 1212.6299 | 275.7086 | 0.7 | 4.3982 | 147701.8459 | 33582.1127 | 7635.3703
0.8 | 5.0265 | 0.01 | 0.050265 | 0.25266 | 0.0068077 | 54530.2316 | 5453023.1581 | 1084844.488 | 215822.9534 | 0.25 | 876157.0835 | 557778.923 | 355093.091 | 6500.5102 | 1293.2354 | 257.281 | 0.8 | 5.0265 | 169114.4964 | 33644.2601 | 6693.3129
0.918 | 5.768 | 0.01 | 0.05768 | 0.33269 | 0.008 | 64081.0351 | 6408103.5092 | 1110981.862 | 192612.4782 | 0.3 | 1052604.6336 | 558424.1019 | 296253.1872 | 7639.0547 | 1324.3936 | 229.612 | 0.9 | 5.6549 | 190564.5736 | 33699.2154 | 5959.3297
1 | 6.2832 | 0.01 | 0.062832 | 0.39478 | 0.0086339 | 69158.4879 | 6915848.7917 | 1100691.5209 | 175180.4964 | 0.33333 | 1170456.9483 | 558852.0276 | 266832.1882 | 8244.3342 | 1312.1265 | 208.8314 | 1 | 6.2832 | 212040.1121 | 33747.232 | 5371.0388
1.5 | 9.4248 | 0.01 | 0.094248 | 0.88826 | 0.01012 | 81062.7162 | 8106271.6205 | 860102.1323 | 91259.6706 | 0.4 | 1406716.7949 | 559714.8286 | 222703.4542 | 9663.4288 | 1025.3216 | 108.79 | 1.5 | 9.4248 | 319559.7544 | 33906.343 | 3597.5747
2 | 12.5664 | 0.01 | 0.12566 | 1.5791 | 0.010248 | 82086.6162 | 8208661.6215 | 653224.5366 | 51981.957 | 0.5 | 1762463.9184 | 561009.6893 | 178574.9303 | 9785.4872 | 778.7043 | 61.9673 | 2 | 12.5664 | 427071.6597 | 33985.2828 | 2704.4629
3 | 18.8496 | 0.01 | 0.1885 | 3.5531 | 0.010165 | 81422.8472 | 8142284.7194 | 431961.6204 | 22916.2757 | 0.6 | 2119660.7549 | 562257.478 | 149143.4282 | 9706.3598 | 514.9384 | 27.3183 | 3 | 18.8496 | 641868.9392 | 34052.2048 | 1806.5256
4 | 25.1327 | 0.01 | 0.25133 | 6.3165 | 0.010103 | 80925.6365 | 8092563.6481 | 321992.8767 | 12811.6895 | 0.7 | 2478025.772 | 563414.3582 | 128100.2573 | 9647.0876 | 383.8454 | 15.2727 | 4 | 25.1327 | 856445.4373 | 34076.8812 | 1355.876
5 | 31.4159 | 0.01 | 0.31416 | 9.8696 | 0.010069 | 80652.0673 | 8065206.7289 | 256723.5036 | 8171.7629 | 0.8 | 2837270.4355 | 564457.0184 | 112295.1558 | 9614.4756 | 306.0383 | 9.7415 | 5 | 31.4159 | 1070873.5017 | 34086.9622 | 1085.0217
6 | 37.6991 | 0.01 | 0.37699 | 14.2122 | 0.010049 | 80492.3685 | 8049236.8514 | 213512.6388 | 5663.5986 | 0.9 | 3197143.0128 | 565379.0158 | 99980.9612 | 9595.4381 | 254.5269 | 6.7515 | 6 | 37.6991 | 1285175.6669 | 34090.3434 | 904.2744
7 | 43.9823 | 0.01 | 0.43982 | 19.3444 | 0.010036 | 80392.3804 | 8039238.041 | 182783.4961 | 4155.8424 | 1 | 3557442.762 | 566184.6003 | 90111.0778 | 9583.5186 | 217.8949 | 4.9542 | 7 | 43.9823 | 1499347.5704 | 34089.7967 | 775.08
8 | 50.2655 | 0.01 | 0.50265 | 25.2662 | 0.010028 | 80326.016 | 8032601.5959 | 159803.5312 | 3179.1902 | 1.5 | 5361323.0248 | 568854.0406 | 60357.2883 | 9575.6073 | 190.5007 | 3.7899 | 8 | 50.2655 | 1713368.7426 | 34086.3881 | 678.1271
9 | 56.5487 | 0.01 | 0.56549 | 31.9775 | 0.010022 | 80279.8545 | 8027985.4484 | 141965.9519 | 2510.5092 | 2 | 7165073.4815 | 570178.4311 | 45373.3579 | 9570.1044 | 169.2366 | 2.9928 | 9 | 56.5487 | 1927206.679 | 34080.4966 | 602.6755
10 | 62.8319 | 0.01 | 0.62832 | 39.4784 | 0.010018 | 80246.5069 | 8024650.689 | 127716.2824 | 2032.6678 | 3 | 10768773.8361 | 571301.1957 | 30308.4698 | 9566.1291 | 152.2497 | 2.4231 | 10 | 62.8319 | 2140818.2099 | 34072.18 | 542.2756
[10 empty] | 4 | 14368770.0937 | 571715.1966 | 22747.8249 |  |  |  | 15 | 94.2478 | 3203223.8619 | 33987.2608 | 360.616
[10 empty] | 5 | 17966276.0467 | 571884.3284 | 18203.6435 |  |  |  | 20 | 125.6637 | 4247112.7053 | 33797.449 | 268.9516
[10 empty] | 6 | 21561669.7608 | 571941.054 | 15171.2076 |  |  |  | 20.847 | 130.9856 | 4420897.5747 | 33751.029 | 257.6698
[10 empty] | 7 | 25154878.0481 | 571931.8835 | 13003.6838 |  |  |  | 30 | 188.4956 | 6198188.4963 | 32882.4112 | 174.4466
[10 empty] | 8 | 28745557.4822 | 571874.6957 | 11377.0856 |  |  |  | 40 | 251.3274 | 7784707.395 | 30974.3666 | 123.2431
[10 empty] | 9 | 32333162.7304 | 571775.8527 | 10111.217 |  |  |  | 50 | 314.1593 | 8832906.7031 | 28116.0153 | 89.4961
[10 empty] | 10 | 35916969.5234 | 571636.3241 | 9097.8747 |  |  |  | 60 | 376.9911 | 9338489.9465 | 24771.1139 | 65.7074
[10 empty] | 15 | 53741178.6273 | 570211.6151 | 6050.1331 |  |  |  | 70 | 439.823 | 9442236.1803 | 21468.2652 | 48.8112
[10 empty] | 20 | 71254727.2337 | 567027.1029 | 4512.2583 |  |  |  | 80 | 502.6548 | 9311761.2858 | 18525.1605 | 36.8546
[10 empty] | 20.847 | 74170353.5253 | 566248.304 | 4322.9825 |  |  |  | 90 | 565.4867 | 9070349.9793 | 16039.9004 | 28.3648
[10 empty] | 30 | 103988347.2114 | 551675.3161 | 2926.7285 |  |  |  | 100 | 628.3185 | 8789671.554 | 13989.1968 | 22.2645
[10 empty] | 40 | 130605717.4622 | 519663.6383 | 2067.6759 |  |  |  | 150 | 942.4778 | 7534557.1382 | 7994.4134 | 8.4823
[10 empty] | 50 | 148191583.6657 | 471708.4613 | 1501.4947 |  |  |  | 200 | 1256.6371 | 6668513.4049 | 5306.6344 | 4.2229
[10 empty] | 60 | 156673862.9464 | 415590.329 | 1102.3876 |  |  |  | 300 | 1884.9556 | 5475710.0313 | 2904.9544 | 1.5411
[10 empty] | 70 | 158414435.9207 | 360177.7219 | 818.9152 |  |  |  | 400 | 2513.2741 | 4615876.4529 | 1836.5989 | 0.73076
[10 empty] | 80 | 156225430.4325 | 310800.6186 | 618.3182 |  |  |  | 500 | 3141.5927 | 3958081.3398 | 1259.8964 | 0.40104
[10 empty] | 90 | 152175220.7976 | 269104.8734 | 475.8819 |  |  |  | 600 | 3769.9112 | 3445353.9595 | 913.9085 | 0.24242
[10 empty] | 100 | 147466218.2303 | 234699.7757 | 373.5363 |  |  |  | 700 | 4398.2297 | 3039399.1023 | 691.0506 | 0.15712
[10 empty] | 150 | 126408892.5713 | 134124.0007 | 142.31 |  |  |  | 800 | 5026.5482 | 2712770.9186 | 539.6886 | 0.10737
[10 empty] | 200 | 111879089.7935 | 89030.5508 | 70.8483 |  |  |  | 900 | 5654.8668 | 2445799.2385 | 432.5123 | 0.076485
[10 empty] | 300 | 91867169.9492 | 48737.0474 | 25.8558 |  |  |  | 1000 | 6283.1853 | 2224355.9293 | 354.0172 | 0.056344
[10 empty] | 400 | 77441556.2791 | 30813.0162 | 12.2601
[10 empty] | 500 | 66405585.5837 | 21137.5544 | 6.7283
[10 empty] | 600 | 57803447.5749 | 15332.8407 | 4.0672
[10 empty] | 700 | 50992655.2496 | 11593.9045 | 2.636
[10 empty] | 800 | 45512743.6605 | 9054.4727 | 1.8013
[10 empty] | 900 | 41033702.1162 | 7256.3517 | 1.2832
[10 empty] | 1000 | 37318499.8866 | 5939.4237 | 0.94529

## FBA23Work
Response of Kinemetrics FBA-23 accelerometer 0.25 g full-scale = 1.019 V/m/s2 50Hz corner
Sensitivity | 0.25482 | Volts/m/s2 | @ DC (2.5V/g) |  | Given | Accel. factor Ap | 1 1-w2/w02 + j 2zw/w0 |  |  |  | 0.25484 | V/m/s
F0 | 50 | Hz | Natural Frequency |  | Given | Accel. response - Counts / mm/s2 = Sensitivity * Ap * 838.8608
w0 | 314.1593 | sec-1 | Natural Frequency |  | = 2p F0 | Velocity resp. - Volts/ mm/s = Sensitivity * Ap * w * 838.8608
z | 0.707 |  | Damping factor |  | Given | Displ. response - Volts/ mm = Sensitivity * Ap * w2 * 838.8608
Frequency |  | Instrument Response - 24-bit A/D
F - Hz | w - sec-1 | Counts / mm | Counts / mm/s | Counts / mm/s2 |  | Volts / m | Volts / m/s | Volts / m/s2 |  |  | Ap
0.002 | 0.012566 | 0.13498 | 10.7417 | 854.7992 |  | 4.024e-05 | 0.0032022 | 0.25482 | 1 | 5.656e-05 | 1
0.003 | 0.01885 | 0.30372 | 16.1126 | 854.7992 |  | 9.0539e-05 | 0.0048032 | 0.25482 | 1 | 8.484e-05 | 1
0.004 | 0.025133 | 0.53994 | 21.4834 | 854.7992 |  | 0.00016096 | 0.0064043 | 0.25482 | 1 | 0.00011312 | 1
0.005 | 0.031416 | 0.84365 | 26.8543 | 854.7992 |  | 0.0002515 | 0.0080054 | 0.25482 | 1 | 0.0001414 | 1
0.006 | 0.037699 | 1.2149 | 32.2252 | 854.7992 |  | 0.00036216 | 0.0096065 | 0.25482 | 1 | 0.00016968 | 1
0.007 | 0.043982 | 1.6536 | 37.596 | 854.7992 |  | 0.00049293 | 0.011208 | 0.25482 | 1 | 0.00019796 | 1
0.008 | 0.050265 | 2.1598 | 42.9669 | 854.7992 |  | 0.00064383 | 0.012809 | 0.25482 | 1 | 0.00022624 | 1
0.009 | 0.056549 | 2.7334 | 48.3378 | 854.7992 |  | 0.00081485 | 0.01441 | 0.25482 | 1 | 0.00025452 | 1
0.01 | 0.062832 | 3.3746 | 53.7086 | 854.7992 |  | 0.001006 | 0.016011 | 0.25482 | 1 | 0.0002828 | 1
0.015 | 0.094248 | 7.5929 | 80.5629 | 854.7992 |  | 0.0022635 | 0.024016 | 0.25482 | 1 | 0.0004242 | 1
0.02 | 0.12566 | 13.4984 | 107.4172 | 854.7992 |  | 0.004024 | 0.032022 | 0.25482 | 1 | 0.0005656 | 1
0.03 | 0.1885 | 30.3715 | 161.1258 | 854.7992 |  | 0.0090539 | 0.048032 | 0.25482 | 1 | 0.0008484 | 1
0.04 | 0.25133 | 53.9938 | 214.8345 | 854.7992 |  | 0.016096 | 0.064043 | 0.25482 | 1 | 0.0011312 | 1
0.05 | 0.31416 | 84.3653 | 268.5431 | 854.7992 |  | 0.02515 | 0.080054 | 0.25482 | 1 | 0.001414 | 1
0.06 | 0.37699 | 121.486 | 322.2517 | 854.7992 |  | 0.036216 | 0.096065 | 0.25482 | 1 | 0.0016968 | 1
0.07 | 0.43982 | 165.356 | 375.9603 | 854.7992 |  | 0.049293 | 0.11208 | 0.25482 | 1 | 0.0019796 | 1
0.08 | 0.50265 | 215.9752 | 429.6689 | 854.7992 |  | 0.064383 | 0.12809 | 0.25482 | 1 | 0.0022624 | 1
0.09 | 0.56549 | 273.3436 | 483.3775 | 854.7992 |  | 0.081485 | 0.1441 | 0.25482 | 1 | 0.0025452 | 1
0.1 | 0.62832 | 337.4612 | 537.0861 | 854.7992 |  | 0.1006 | 0.16011 | 0.25482 | 1 | 0.002828 | 1
0.15 | 0.94248 | 759.2877 | 805.6292 | 854.7992 |  | 0.22635 | 0.24016 | 0.25482 | 0.99999 | 0.004242 | 1
0.2 | 1.2566 | 1349.8447 | 1074.1723 | 854.7992 |  | 0.4024 | 0.32022 | 0.25482 | 0.99998 | 0.005656 | 1
0.3 | 1.885 | 3037.1507 | 1611.2585 | 854.7992 |  | 0.90539 | 0.48032 | 0.25482 | 0.99996 | 0.008484 | 1
0.4 | 2.5133 | 5399.379 | 2148.3446 | 854.7992 |  | 1.6096 | 0.64043 | 0.25482 | 0.99994 | 0.011312 | 1
0.5 | 3.1416 | 8436.5297 | 2685.4308 | 854.7992 |  | 2.515 | 0.80054 | 0.25482 | 0.9999 | 0.01414 | 1
0.6 | 3.7699 | 12148.6029 | 3222.517 | 854.7992 |  | 3.6216 | 0.96065 | 0.25482 | 0.99986 | 0.016968 | 1
0.7 | 4.3982 | 16535.5985 | 3759.6032 | 854.7992 |  | 4.9293 | 1.1208 | 0.25482 | 0.9998 | 0.019796 | 1
0.8 | 5.0265 | 21597.5165 | 4296.6894 | 854.7992 |  | 6.4383 | 1.2809 | 0.25482 | 0.99974 | 0.022624 | 1
0.918 | 5.768 | 28438.6648 | 4930.4511 | 854.7992 |  | 8.4777 | 1.4698 | 0.25482 | 0.99966 | 0.025961 | 1
1 | 6.2832 | 33746.1194 | 5370.8617 | 854.7992 |  | 10.0599 | 1.6011 | 0.25482 | 0.9996 | 0.02828 | 1
1.5 | 9.4248 | 75928.7554 | 8056.2912 | 854.799 |  | 22.6348 | 2.4016 | 0.25482 | 0.9991 | 0.04242 | 1
2 | 12.5664 | 134984.3645 | 10741.7144 | 854.7985 |  | 40.2395 | 3.2022 | 0.25482 | 0.9984 | 0.05656 | 1
3 | 18.8496 | 303713.4243 | 16112.4976 | 854.7945 |  | 90.5385 | 4.8032 | 0.25482 | 0.9964 | 0.08484 | 0.99999
4 | 25.1327 | 539927.8742 | 21483.0475 | 854.7833 |  | 160.9553 | 6.4042 | 0.25482 | 0.9936 | 0.11312 | 0.99998
5 | 31.4159 | 843613.3184 | 26853.0459 | 854.759 |  | 251.4854 | 8.005 | 0.25481 | 0.99 | 0.1414 | 0.99995
6 | 37.6991 | 1214739.5931 | 32221.9685 | 854.7143 |  | 362.1201 | 9.6055 | 0.25479 | 0.9856 | 0.16968 | 0.9999
7 | 43.9823 | 1653252.0407 | 37589.0335 | 854.6401 |  | 492.8429 | 11.2055 | 0.25477 | 0.9804 | 0.19796 | 0.99981
8 | 50.2655 | 2159060.8746 | 42953.1513 | 854.5258 |  | 643.6271 | 12.8046 | 0.25474 | 0.9744 | 0.22624 | 0.99968
9 | 56.5487 | 2732028.6668 | 48312.8741 | 854.3592 |  | 814.4317 | 14.4023 | 0.25469 | 0.9676 | 0.25452 | 0.99949
10 | 62.8319 | 3371956.016 | 53666.3468 | 854.1264 |  | 1005.1973 | 15.9982 | 0.25462 | 0.96 | 0.2828 | 0.99921
15 | 94.2478 | 7562514.8652 | 80240.7749 | 851.3811 |  | 2254.4244 | 23.9202 | 0.2538 | 0.91 | 0.4242 | 0.996
20 | 125.6637 | 13329543.2611 | 106073.135 | 844.1032 |  | 3973.605 | 31.6209 | 0.25163 | 0.84 | 0.5656 | 0.98749
30 | 188.4956 | 28578918.6294 | 151615.8723 | 804.3472 |  | 8519.5218 | 45.1975 | 0.23978 | 0.64 | 0.8484 | 0.94098
40 | 251.3274 | 45483661.1491 | 180973.7375 | 720.0716 |  | 13558.912 | 53.9492 | 0.21466 | 0.36 | 1.1312 | 0.84239
50 | 314.1593 | 59664282.208 | 189917.3088 | 604.5256 |  | 17786.2277 | 56.6153 | 0.18021 | 0 | 1.414 | 0.70721
60 | 376.9911 | 69304926.0579 | 183837.026 | 487.6429 |  | 20660.1529 | 54.8028 | 0.14537 | -0.44 | 1.6968 | 0.57048
70 | 439.823 | 75158577.182 | 170883.7011 | 388.5284 |  | 22405.1563 | 50.9413 | 0.11582 | -0.96 | 1.9796 | 0.45453
80 | 502.6548 | 78590718.3737 | 156351.2664 | 311.051 |  | 23428.2951 | 46.6091 | 0.092726 | -1.56 | 2.2624 | 0.36389
90 | 565.4867 | 80619890.6972 | 142567.268 | 252.1143 |  | 24033.2017 | 42.5 | 0.075157 | -2.24 | 2.5452 | 0.29494
100 | 628.3185 | 81852174.7835 | 130271.7822 | 207.334 |  | 24400.5519 | 38.8347 | 0.061807 | -3 | 2.828 | 0.24255
150 | 942.4778 | 83852073.9488 | 88969.8137 | 94.3999 |  | 24996.7321 | 26.5224 | 0.028141 | -8 | 4.242 | 0.11044
200 | 1256.6371 | 84202583.4057 | 67006.2869 | 53.3219 |  | 25101.2208 | 19.9749 | 0.015896 | -15 | 5.656 | 0.062379
300 | 1884.9556 | 84333472.4483 | 44740.2967 | 23.7355 |  | 25140.2395 | 13.3373 | 0.0070757 | -35 | 8.484 | 0.027767
400 | 2513.2741 | 84355396.3853 | 33563.9458 | 13.3547 |  | 25146.7751 | 10.0056 | 0.0039811 | -63 | 11.312 | 0.015623
500 | 3141.5927 | 84361331.8398 | 26853.0459 | 8.5476 |  | 25148.5445 | 8.005 | 0.0025481 | -99 | 14.14 | 0.0099995
600 | 3769.9112 | 84363437.765 | 22378.0969 | 5.936 |  | 25149.1723 | 6.671 | 0.0017695 | -143 | 16.968 | 0.0069443
700 | 4398.2297 | 84364327.0013 | 19181.4281 | 4.3612 |  | 25149.4374 | 5.7181 | 0.0013001 | -195 | 19.796 | 0.005102
800 | 5026.5482 | 84364750.9159 | 16783.8339 | 3.339 |  | 25149.5637 | 5.0033 | 0.00099538 | -255 | 22.624 | 0.0039062
900 | 5654.8668 | 84364971.8494 | 14919.0025 | 2.6383 |  | 25149.6296 | 4.4474 | 0.00078648 | -323 | 25.452 | 0.0030864
1000 | 6283.1853 | 84365095.0971 | 13427.1219 | 2.137 |  | 25149.6663 | 4.0027 | 0.00063705 | -399 | 28.28 | 0.0025