## Sheet1
| Yuma2 |  |  |  |  | Inyo |  |  |  |  | Yuma |  |  |  |  | Inyo
| Outer Copper | Space | Pad Dia | Pad Copper | Hole | Outer Copper | Space | Pad Dia | Pad Copper | Hole | Outer Copper | Space | Pad Dia | Pad Copper | Hole | Outer Copper | Space | Pad Dia | Pad Copper | Hole
X coord. | 1.773 |  |  |  |  | 4.189 |  |  |  |  | 1.754 |  |  |  |  | 4.184
X coord. |  |  | 1.785 |  |  |  |  | 4.204 |  |  |  |  | 1.767 |  |  |  |  | 4.204
X coord. |  |  |  |  | 1.794 |  |  |  |  | 4.211 |  |  |  |  | 1.774 |  |  |  |  | 4.211
X coord. |  |  |  |  | 1.856 |  |  |  |  | 4.339 |  |  |  |  | 1.876 |  |  |  |  | 4.339
X coord. |  |  | 1.865 |  |  |  |  | 4.346 |  |  |  |  | 1.883 |  |  |  |  | 4.346
X coord. | 1.877 |  |  |  |  | 4.361 |  |  |  |  | 1.895 |  |  |  |  | 4.366
Diameter | 0.104 |  | 0.08 |  | 0.062 | 0.172 |  | 0.142 |  | 0.128 | 0.141 |  | 0.116 |  | 0.102 | 0.182 |  | 0.142 |  | 0.128
Widths |  | 0.012 |  | 0.009 |  |  | 0.015 |  | 0.007 |  |  | 0.013 |  | 0.007 |  |  | 0.02 |  | 0.007
|  | 0.012 |  | 0.009 |  |  | 0.015 |  | 0.007 |  |  | 0.012 |  | 0.007 |  |  | 0.02 |  | 0.007
Total Gap |  | 0.021 |  |  |  |  | 0.022 |  |  |  |  | 0.019 |  |  |  |  | 0.027
The data used here were obtained from the original sensor PC Board documentation
by taking a horizontal line through one of its holes and recording the X coordinates of
the significant edges. Those represented the end and start of the hole in the outer copper
layers, the start and end coordinates of the copper pad around the hole, and the start
and end coordinates of the drilled hole. From those, the various diameters and gaps
could be computed.